## egr304-subsystem schematic desi
Source: | C:\Users\umutb\OneDrive - Arizona State University\egr304\egr304-subsystem schematic design-sb\egr304-subsystem schematic design-sb.kicad_sch
Date: | 2025-11-11T11:25:05-0700
Tool: | Eeschema 9.0.4
Generator: | C:\Program Files\KiCad\9.0\bin\scripting\plugins/bom_csv_grouped_by_value.py
Component Count: | 39
Collated Components:
Item | Qty | Reference(s) | Value | LibPart | Footprint | Datasheet | DNP | Datasheet | Description | Footprint | Sim.Pins
1 | 4 | C1, C4, C5, C6 | .1uF | Device:C | Capacitor_THT:C_Disc_D5.1mm_W3.2mm_P5.00mm | ~ |  | ~ | Unpolarized capacitor | Capacitor_THT:C_Disc_D5.1mm_W3.2mm_P5.00mm
2 | 1 | C3 | .33uF | Device:C | Capacitor_THT:C_Disc_D5.1mm_W3.2mm_P5.00mm | ~ |  | ~ | Unpolarized capacitor | Capacitor_THT:C_Disc_D5.1mm_W3.2mm_P5.00mm
3 | 1 | curiosityNano(pic18f57q43)-SB1 | CN1 | CuriositNano_SB:curiosityNano_SB | myfootprints':curiostity nano-sb V2 |  |  |  |  | myfootprints':curiostity nano-sb V2
4 | 1 | D1 | LED | Device:LED | LED_THT:LED_D2.0mm_W4.8mm_H2.5mm_FlatTop | ~ |  | ~ | Light emitting diode | LED_THT:LED_D2.0mm_W4.8mm_H2.5mm_FlatTop | 1=K 2=A
5 | 1 | F1 | 200mA | Device:Fuse | Fuse:Fuse_Bourns_MF-RG300 | ~ |  | ~ | Fuse | Fuse:Fuse_Bourns_MF-RG300
6 | 11 | J1, J12, J13, J14, J16, J18, J19, J20, J21, J22, J23 | Conn_01x01 power | Connector_Generic:Conn_01x01 | Connector_PinSocket_2.54mm:PinSocket_1x01_P2.54mm_Vertical | ~ |  | ~ | Generic connector, single row, 01x01, script generated (kicad-library-utils/schlib/autogen/connector/) | Connector_PinSocket_2.54mm:PinSocket_1x01_P2.54mm_Vertical
7 | 1 | J2 | Barrel_Jack_Switch | voltage regulator smbols:Barrel_Jack_Switch | Connector_BarrelJack:BarrelJack_CUI_PJ-102AH_Horizontal | ~ |  | ~ | DC Barrel Jack with an internal switch | Connector_BarrelJack:BarrelJack_CUI_PJ-102AH_Horizontal
8 | 1 | J4 | 3 (Sound Board) | Connector_Generic:Conn_01x08 | Connector_PinSocket_2.54mm:PinSocket_1x08_P2.54mm_Vertical | ~ |  | ~ | Generic connector, single row, 01x08, script generated (kicad-library-utils/schlib/autogen/connector/) | Connector_PinSocket_2.54mm:PinSocket_1x08_P2.54mm_Vertical
9 | 2 | J6, J15 | Conn_01x01 ground | Connector_Generic:Conn_01x01 | Connector_PinSocket_2.54mm:PinSocket_1x01_P2.54mm_Vertical | ~ |  | ~ | Generic connector, single row, 01x01, script generated (kicad-library-utils/schlib/autogen/connector/) | Connector_PinSocket_2.54mm:PinSocket_1x01_P2.54mm_Vertical
10 | 1 | J10 | 1 (NIGHT LIGHT BOARD) | Connector_Generic:Conn_01x08 | Connector_PinSocket_2.54mm:PinSocket_1x08_P2.54mm_Vertical | ~ |  | ~ | Generic connector, single row, 01x08, script generated (kicad-library-utils/schlib/autogen/connector/) | Connector_PinSocket_2.54mm:PinSocket_1x08_P2.54mm_Vertical
11 | 2 | JP1, JP2 | Jumper_2_Bridged | Jumper:Jumper_2_Bridged | myfootprints':TestPoint_2Pads_Pitch2.54mm_Drill0.8mm-sb | ~ |  | ~ | Jumper, 2-pole, closed/bridged | myfootprints':TestPoint_2Pads_Pitch2.54mm_Drill0.8mm-sb
12 | 1 | M1 | Motor_DC | Motor:Motor_DC | myfootprints':MOTOR PAD | ~ |  | ~ | DC Motor | myfootprints':MOTOR PAD
13 | 4 | R2, R8, R9, R10 | 10K | Device:R_US | Resistor_THT:R_Axial_DIN0309_L9.0mm_D3.2mm_P12.70mm_Horizontal | ~ |  | ~ | Resistor, US symbol | Resistor_THT:R_Axial_DIN0309_L9.0mm_D3.2mm_P12.70mm_Horizontal
14 | 1 | R11 | 220 | Device:R_US | Resistor_THT:R_Axial_DIN0309_L9.0mm_D3.2mm_P12.70mm_Horizontal | ~ |  | ~ | Resistor, US symbol | Resistor_THT:R_Axial_DIN0309_L9.0mm_D3.2mm_P12.70mm_Horizontal
15 | 1 | R14 | 1K | Device:R_US | Resistor_THT:R_Axial_DIN0309_L9.0mm_D3.2mm_P12.70mm_Horizontal | ~ |  | ~ | Resistor, US symbol | Resistor_THT:R_Axial_DIN0309_L9.0mm_D3.2mm_P12.70mm_Horizontal
16 | 1 | SW2 | SW_END | Switch:SW_DPST | myfootprints':PUSHBUTTON_SB | ~ |  | ~ | Double Pole Single Throw (DPST) Switch | myfootprints':PUSHBUTTON_SB
17 | 1 | SW3 | SW_START | Switch:SW_DPST | myfootprints':PUSHBUTTON_SB | ~ |  | ~ | Double Pole Single Throw (DPST) Switch | myfootprints':PUSHBUTTON_SB
18 | 1 | SW4 | SW_RESET | Switch:SW_DPST | myfootprints':PUSHBUTTON_SB | ~ |  | ~ | Double Pole Single Throw (DPST) Switch | myfootprints':PUSHBUTTON_SB
19 | 1 | SW5 | SW_DEBUG | Switch:SW_DPST | myfootprints':PUSHBUTTON_SB | ~ |  | ~ | Double Pole Single Throw (DPST) Switch | myfootprints':PUSHBUTTON_SB
20 | 1 | U1 | ~ | H-Bridge:FAN8011N_DMA-SB | myfootprints':H-BRIDGE |  |  |  |  | myfootprints':H-BRIDGE
21 | 1 | U2 | LM7805_SEUB | voltage regulator smbols:LM7805 | myfootprints':SIP-3 |  |  |  |  | myfootprints':SIP-3