## Power Budget
Individual Power Budget
Team Number: | 101
Project Name: | Moisture sesning Sprinkler
Team Member Names: | Myles W, Ragul R, Isiah L, Liam M
Version:
A. List ALL major components (active devices, integrated circuits, etc.) except for power sources, voltage regulators, resistors, capacitors, or passive elements
All Major Components | Component Name | Part Number | Supply Voltage Range | # | Absolute Maximum Current (mA) | Total Current (mA) | Unit
| Curiosity Nano | PIC18F57Q43 | 5 | 1 | 50 | 50 | mA
| Op-Amp | MCP6001 | 5 | 1 | 0.1 | 0.1 | mA
| Buzzer | CMT-1209-590T | 5 | 1 | 30 | 30 | mA
|  |  |  | 1 | 0 | 0 | mA
| 5V regulator | (full part number) | +5V - 35V | 1 | 1000 | 1000 | mA
|  |  |  | 1 | 0 | 350 | mA
B. Assign each major component above to ONE power rail below. Try to minimize the number of different power rails in the design. Add additional power rails or change the power rail voltages if needed.
+5V Power Rail | Component Name | Part Number | Supply Voltage Range | # | Absolute Maximum Current (mA) | Total Current (mA) | Unit
| Curiosity Nano | PIC18F57Q43 | 5V | 1 | 50 | 50 | mA
| Opamp | MCP6001 | 5V | 1 | 0.1 | 0.1 | mA
| Buzzer | CMT--1209-590T | 5 V | 1 | 30 | 30 | mA
[6 empty] | 0 | mA
[6 empty] | 0 | mA
| Subtotal |  |  |  |  | 80.1 | mA
| Safety Margin |  |  |  |  | 20.03%
| Total Current Required on +5V Rail |  |  |  |  | 100.1 | mA
c2. Regulator or Source Choice | Custom +5V Regulator |  | 5V | 1 | 600 | 600 | mA
| Total Remaining Current Available on +5V Rail |  |  |  |  | 499.9 | mA
Unit
mA
mA
mA
mA
mA
mA
mA
mA
C. For each power rail above, select a specific voltage regulator using the same process as for major component selection. Confirm that the Total Remaining Current Available on each rail above is not negative.
D. Select a specific external power source (wall supply or battery) for your system, and confirm that it can supply all of the regulators for all of the power rails simultaneously. If you need multiple power sources, list each separately below and indicate which regulators will be connected to each supply. Confirm that the Total Remaining Current Available on each power source below is not negative.
External Power Source 1 | Component Name | Part Number | Supply Voltage Range | Output Voltage | Absolute Maximum Current (mA) | Total Current (mA) | Unit
Power Source 1 Selection | Plug-in Wall Supply | 930 | 110VAC | +9V | 3000 | 3000 | mA
Power Rails Connected to External Power Source 1 | [6 empty] | mA
| Custom +5V Regulator |  | 5V | 5V | 600 | 600 | mA
[6 empty] | 0 | mA
| Total Remaining Current Available on External Power Source 1 |  |  |  |  | 2400 | mA
E. Calculate Battery Life (if applicable). For each battery, also check the worst-case lifetime of the battery by indicating the capacity in mAh.
| Component Name | Part Number | Supply Voltage Range |  | Capacity (mAh) | Required By Regulators
[5 empty] | Battery Life |  | hours
Notes
All component operate from a single 5V rail supplied by a 9V 3A adapter through a custom 5V regulator. Total subsytem draw is about 100 mA (0.1A) including a 25% margin. -5V rail and battery not used
If you have multiple units in your design (e.g., a base unit and remote unit) then you need a separate power budget for each unit
Note on F8: For inductive loads (e.g., motors, solenoids) this is often called "stall current" on the data sheet